## Sheet1
|  | Product Name: | LED Controller |  | Tag:
|  | Product Number: |  |  | Date: | 2015-01-06
[5 empty] | Last Updated: | 2015-04-06
Qty |  | Name | Description | Drawing/Part No. | Tag | Date | Supplier | Link | Notes
1 |  | Top Coverplate | Machined Aluminum Part | LEDCON.FACE |  |  | Mean Machine Inc.
1 |  | Daughterboard PCB Assembly | Printed Circuit / | CHE Daughterboard PCB
1 |  | Zero Screw Core | Lasercut and/or Machined Delrin Part | LEDCON.CORETOP |  |  | Mean Machine Inc.
1 |  | Two Screw Core B | Delrin Shell Part, Top | LEDCON.COREMID |  |  | Mean Machine Inc.
1 |  | Two Screw Core A | Delrin Shell Part, Bottom | LEDCON.COREBOT |  |  | Mean Machine Inc.
2 |  | Two Screw Core C | Delrin Shell Part, Side | LEDCON.CORESIDE |  |  | Mean Machine Inc.
1 |  | Bottom Coverplate | Lasercut 5052 1/16" Aluminum Sheet | LEDCON.BACK |  |  | Mean Machine Inc.
2 |  | PEM Cold-Pressed Stud | Threaded Press Stud 18-8 SS, 6-32 thread, 0.5" long | 93580A220 |  |  | McMaster-Carr
1 |  | Header Access Plug | Heyco Nylon D-Subminiature Mounting Hole Plug | POP-DB15 |  |  | Heyco | http://heyco.com/Hole_Plugs/product.cfm?product=Mounting-Hole-Plugs&section=Hole_Plugs
1 |  | LED Lightpipe | Light Pipe Clear 3MM Lens Flat | VLP-300-F |  |  | Digikey, Mouser | http://www.digikey.com/product-search/en?KeyWords=vlp-250-F
2 |  | M2 Dowel Pins | Metric Type 316 Stainless Steel Dowel Pin, M2 Diameter, 18 mm Length | 93600A082 |  |  | McMaster-Carr | http://www.mcmaster.com/#93600a082/=vrk7q0
4 |  | 7/8" Case Screws | 18-8 Stainless Steel Flat Head Phillips Machine Screw, 4-40 Thread, 7/8" Length | 91771A115 |  |  | McMaster-Carr | http://www.mcmaster.com/#91771a114/=vrk5pa
2 | Brainboard Mounting Screws |  | Nylon Pan Head Machine Screw, Phillips, 4-40 Thread, 3/8" Length | 93135A275 |  |  | McMaster-Carr | http://www.mcmaster.com/#93135a275/=vrk0cr
2 |  | Screw Spacer 3mm | Spacer, Screw, 3mm | 9908-3MM |  |  | BIVAR
2 | Brainboard Mounting Nuts |  | Nylon 6/6 Hex Nut, 4-40 Thread Size, 17/64" Wide, 3/32" High | 94900A005 |  |  | McMaster-Carr | http://www.mcmaster.com/#94812a200/=vrk1cp
2 |  | Uni-Mate Connector Strain Relief Screw | Nylon Pan Head Machine Screw Phillips, 6-32 Thread, 5/16" Length | 93135A303 |  |  | McMaster-Carr | http://www.mcmaster.com/#91735a145/=vrka8s
2 |  | Uni-Mate Connector Strain Relief Nut | Nylon 6/6 Hex Nut 6-32 Thread Size, 5/16" Wide, 1/8" High, Off-White | 94812A300 |  |  | McMaster-Carr | http://www.mcmaster.com/#cad-2d/=vrk97u