## Sheet1
| Product Name: | LEDCON |  | Version: | LEDCON.v1.1
| Product Number: | LEDCON |  | Date: | 2015-10-21
| Document: | LEDCON.v1.1 Top Level BOM
Qty | Name | Description | Part No. | Version / GitHub Tag | Supplier | Notes
1 | LEDCON.MECH | Housing Components | LEDCON.MECH | LEDCON.MECH.v1.4 | Mean Machine, Inc.
1 | Daughterboard PCB Assembly | LEDCON PCBA | LEDCON.PCB | LEDCON.PCB.v1.0 | Innerstep
1 | KW2 PCB Assembly | KW2CPU PCBA | KW2CPU.PCB | KW2CPU.PCB.v1.2 | Sonic
1 | Header Access Plug | Heyco Nylon D-Subminiature Mounting Hole Plug - POP-DB15 | 2968 |  | Heyco | http://heyco.com/Hole_Plugs/product.cfm?product=Mounting-Hole-Plugs&section=Hole_Plugs
1 | LED Lightpipe | Light Pipe Clear 3MM Lens Flat | VLP-300-F |  | Bivar | http://www.digikey.com/product-search/en?keywords=VLP-300-F
2 | M2 Dowel Pins | Metric Type 316 Stainless Steel Dowel Pin, M2 Diameter, 18 mm Length | 93600A082 |  | McMaster-Carr | http://www.mcmaster.com/#93600a082/=vrk7q0
4 | 7/8" Case Screws | 18-8 Stainless Steel Flat Head Phillips Machine Screw, 4-40 Thread, 7/8" Length | 91771A114 |  | McMaster-Carr | http://www.mcmaster.com/#91771a114/=vrk5pa
2 | Brainboard Mounting Screws | Nylon Pan Head Machine Screw, Phillips, 4-40 Thread, 3/8" Length | 93135A275 |  | McMaster-Carr | http://www.mcmaster.com/#93135a275/=vrk0cr
2 | Screw Spacer 3mm | Spacer, Screw, 3mm | 9908-3MM |  | Bivar | https://www.digikey.com/product-search/en?keywords=9908-3MM
2 | Brainboard Mounting Nuts | Nylon 6/6 Hex Nut, 4-40 Thread Size, 17/64" Wide, 3/32" High | 94812A200 |  | McMaster-Carr | http://www.mcmaster.com/#94812a200/=vrk1cp
2 | Uni-Mate Connector Strain Relief Screw | Nylon Pan Head Machine Screw Phillips, 6-32 Thread, 5/16" Length | 93135A303 |  | McMaster-Carr | http://www.mcmaster.com/#93135a303/=zg9gnu
2 | Uni-Mate Connector Strain Relief Nut | Nylon 6/6 Hex Nut 6-32 Thread Size, 5/16" Wide, 1/8" High, Off-White | 94812A300 |  | McMaster-Carr | http://www.mcmaster.com/#94812a300/=zg9i2j
1 | Antenna | 2.4Ghz Swivel Antenna for Wireless Connectivity | S181FL-5-RMM-2450S |  | Nearson, Qwiksource | http://qwiksource.com/
1 | Assembly Documents | Assembly instructions for Top Level LEDCON device |  | LEDCON.ASSY.v1.1 | Codeshelf
1 | Packaging Assembly Documents | Assembly instructions for packaging of LEDCON |  | LEDCON.PACK.ASSY.v1.0 | Codeshelf
1 | Packaging BOM | BOM for packaging of LEDCON |  | LEDCON.PACK.BOM.v1.0 | Codeshelf