## Sheet1
| Product Name: | LED Controller (VER 1.1 REV B) |  | Tag: | LEDCON.v1.0
| Product Number: | LEDCON |  | Date: | 2015-05-05
|  |  |  | Last Updated: | 2015-05-05
Qty | Name | Description | Drawing/Part No. | Version | Date | Supplier | Link | Notes
1 | LEDCON.MECH | Housing Components | LEDCON.MECH | LEDCON.MECH.v1.3
1 | Daughterboard PCB Assembly | Daughterboard PCB | LEDCON.PCB | LEDCON.PCB.v1.0
1 | KW2 PCB Assembly | KW2CPU (Brain) PCB | KW2CPU.PCB | KW2CPU.PCB.v1.2
1 | Header Access Plug | Heyco Nylon D-Subminiature Mounting Hole Plug | POP-DB15 |  |  | Heyco | http://heyco.com/Hole_Plugs/product.cfm?product=Mounting-Hole-Plugs&section=Hole_Plugs
1 | LED Lightpipe | Light Pipe Clear 3MM Lens Flat | VLP-300-F |  |  | Digikey, Mouser | http://www.digikey.com/product-search/en?KeyWords=vlp-250-F
2 | M2 Dowel Pins | Metric Type 316 Stainless Steel Dowel Pin, M2 Diameter, 18 mm Length | 93600A082 |  |  | McMaster-Carr | http://www.mcmaster.com/#93600a082/=vrk7q0
4 | 7/8" Case Screws | 18-8 Stainless Steel Flat Head Phillips Machine Screw, 4-40 Thread, 7/8" Length | 91771A115 |  |  | McMaster-Carr | http://www.mcmaster.com/#91771a114/=vrk5pa
2 | Brainboard Mounting Screws | Nylon Pan Head Machine Screw, Phillips, 4-40 Thread, 3/8" Length | 93135A275 |  |  | McMaster-Carr | http://www.mcmaster.com/#93135a275/=vrk0cr
2 | Screw Spacer 3mm | Spacer, Screw, 3mm | 9908-3MM |  |  | BIVAR
2 | Brainboard Mounting Nuts | Nylon 6/6 Hex Nut, 4-40 Thread Size, 17/64" Wide, 3/32" High | 94900A005 |  |  | McMaster-Carr | http://www.mcmaster.com/#94812a200/=vrk1cp
2 | Uni-Mate Connector Strain Relief Screw | Nylon Pan Head Machine Screw Phillips, 6-32 Thread, 5/16" Length | 93135A303 |  |  | McMaster-Carr | http://www.mcmaster.com/#91735a145/=vrka8s
2 | Uni-Mate Connector Strain Relief Nut | Nylon 6/6 Hex Nut 6-32 Thread Size, 5/16" Wide, 1/8" High, Off-White | 94812A300 |  |  | McMaster-Carr | http://www.mcmaster.com/#cad-2d/=vrk97u
1 | Antenna | 2.4Ghz swivel antenna for wireless connectivity | S181FL-5-RMM-2450S |  |  | Qwiksource | http://qwiksource.com/